## Analysis
profile | quantity | length_m | type | location | Poids Unit (kg/m) | Poids Total (kg)
IPE 270 | 1 | 11.5 | Beam | Top, spanning full length (23600 mm) | 36.1 | 415.15
IPE 270 | 2 | 6.275 | Beam | Top, secondary beams (right section) | 36.1 | 453.055
IPE 270 | 1 | 6.1 | Beam | Top, rightmost secondary beam | 36.1 | 220.21
IPE 240 | 2 | 6.275 | Beam | Top, secondary beams (left section) | 30.7 | 385.285
IPE 240 | 1 | 6.1 | Beam | Top, leftmost secondary beam | 30.7 | 187.27
IPE 220 | 1 | 6 | Beam | Top, secondary beam (right section) | 0 | 0
IPE 220 | 1 | 6 | Beam | Top, secondary beam (left section) | 0 | 0
IPE 180 | 1 | 5.93 | Beam | Top, secondary beam (left section) | 18.8 | 111.484
IPE 180 | 1 | 5.93 | Beam | Top, secondary beam (right section) | 18.8 | 111.484
IPE 160 | 1 | 5.93 | Beam | Top, secondary beam (left section) | 15.8 | 93.694
IPE 160 | 1 | 5.93 | Beam | Top, secondary beam (right section) | 15.8 | 93.694
IPE 140 | 1 | 6 | Beam | Top, secondary beam (left section) | 12.9 | 77.4
IPE 140 | 1 | 6 | Beam | Top, secondary beam (right section) | 12.9 | 77.4
IPE 140 | 2 | 6 | Beam | Middle, secondary beams | 12.9 | 154.8
IPE 120 | 1 | 6 | Beam | Middle, secondary beam | 10.4 | 62.4
IPE 120 | 1 | 5.93 | Beam | Middle, secondary beam | 10.4 | 61.672
IPE 100 | 1 | 6 | Beam | Middle, secondary beam | 8.1 | 48.6
IPE 100 | 1 | 5.93 | Beam | Middle, secondary beam | 8.1 | 48.033
IPE 200 | 1 | 6 | Column | Grid B-C, D-E | 22.4 | 134.4
IPE 200 | 1 | 5.93 | Column | Grid A-B, F-G | 22.4 | 132.832
IPE 200 | 1 | 6 | Column | Grid H-I | 22.4 | 134.4
IPE 220 | 2 | 3.76 | Column | Grid J-K (bottom right) | 0 | 0
IPE 240 | 1 | 3.76 | Column | Grid J-K (bottom left) | 30.7 | 115.432
UPN 140 | 1 | 6 | Beam | Bottom, spanning full length (23600 mm) | 16 | 96
UPN 140 | 1 | 6 | Beam | Bottom, secondary beam (left section) | 16 | 96
UPN 140 | 1 | 6 | Beam | Bottom, secondary beam (right section) | 16 | 96
UPN 120 | 1 | 6 | Beam | Bottom, secondary beam | 13.4 | 80.4
UPN 100 | 1 | 6 | Beam | Bottom, secondary beam | 10.6 | 63.6
L 100X80X10 | 2 | 1.5 | Bracing | Top, diagonal bracing (multiple locations) | 0 | 0
L 80X80X8 | 4 | 1.2 | Bracing | Top, diagonal bracing (multiple locations) | 0 | 0
L 70X70X6 | 2 | 1 | Bracing | Top, diagonal bracing (multiple locations) | 0 | 0
L 65X65X6 | 2 | 0.8 | Bracing | Top, diagonal bracing (multiple locations) | 0 | 0
L 60X60X5 | 4 | 0.7 | Bracing | Top, diagonal bracing (multiple locations) | 0 | 0
L 50X50X5 | 2 | 0.6 | Bracing | Top, diagonal bracing (multiple locations) | 3.77 | 4.524
L 50X50X4 | 4 | 0.5 | Bracing | Top, diagonal bracing (multiple locations) | 0 | 0
L 45X45X4 | 2 | 0.4 | Bracing | Top, diagonal bracing (multiple locations) | 0 | 0
L 40X40X3 | 2 | 0.35 | Bracing | Top, diagonal bracing (multiple locations) | 0 | 0
RO 48.3X3.2 | 2 | 0.6 | Bracing | Top, circular tube bracing (multiple locations) | 3.56 | 4.272
RO 33.7X2.6 | 4 | 0.4 | Bracing | Top, circular tube bracing (multiple locations) | 0 | 0
SQ 40X40X2 | 2 | 0.5 | Bracing | Top, square tube bracing (multiple locations) | 0 | 0
SQ 30X30X2 | 4 | 0.4 | Bracing | Top, square tube bracing (multiple locations) | 0 | 0
L 60X60X6 | 2 | 1 | Connection | Bottom, connection angles | 5.42 | 10.84
L 50X50X5 | 4 | 0.7 | Connection | Bottom, connection angles | 3.77 | 10.556
L 45X45X4 | 2 | 0.6 | Connection | Bottom, connection angles | 0 | 0
L 40X40X3 | 4 | 0.5 | Connection | Bottom, connection angles | 0 | 0
TOTAL GENERAL | [5 empty] | 3580.887